## individual
MCU | [8 empty] | Accounted for ??
Designator | Value | Comment | Description | Footprint | Part No. | Price Est. | Quantity | Manufacturer | .
C1, C20, C21, C22, C23, C24 | 0.1uF | Capacitor |  | 0603 (1608) | 490-1524-1-ND | 0.019 | 6 |  | x
C2, C3, C4, C5, C28, C29 | 100uF 20V | Polarized Capacitor |  | 7343 (TANT E) | 718-1370-1-ND |  | 6 |  | x
C6, C8, C9, C10, C11, C25, C26, C27 | 10uF 25V | Capacitor |  | 0805 (2012) | 490-5523-1-ND | $0.10 | 8 |  | x
C7_PWR1, C7_PWR2, C7_PWR3, C7_PWR4, C12_PWR1, C12_PWR2, C12_PWR3, C12_PWR4, C13_PWR1, C13_PWR2, C13_PWR3, C13_PWR4 | 1.0nF | Capacitor |  | 0603 (1608) | CC0603JRNPO8BN102 | $0.10 | 12 |  | x
C14_PWR1, C14_PWR2, C14_PWR3, C14_PWR4, C15_PWR1, C15_PWR2, C15_PWR3, C15_PWR4, C16_PWR1, C16_PWR2, C16_PWR3, C16_PWR4, C17_PWR1, C17_PWR2, C17_PWR3, C17_PWR4, C18_PWR1, C18_PWR2, C18_PWR3, C18_PWR4, C19_PWR1, C19_PWR2, C19_PWR3, C19_PWR4, C30, C31 | 1uF | Capacitor |  | 0603 (1608) | 445-3452-1-ND | 0.061 | 26 |  | x
D5_PWR1, D5_PWR2, D5_PWR3, D5_PWR4, D6_PWR1, D6_PWR2, D6_PWR3, D6_PWR4, D7_PWR1, D7_PWR2, D7_PWR3, D7_PWR4 | 1A 20V | Schottky Diode | Schottky Diode | SOD-323 | SDM100K30LDICT-ND | 0.54 | 12 |  | x
P1 |  | MHDR1X4 | Header, 4-Pin | MHDR1X4 | Not Stuffed |  | 1 |  | N/A
P2 |  | 2x8smd0.5female |  | S9007E-08-ND | S9007E-08-ND | 1.43 | 1
P3 |  | 2x8smd0.5male |  | S9007E-08-ND | S9013E-08-ND | 1.43 | 1
Q1_PWR1, Q1_PWR2, Q1_PWR3, Q1_PWR4, Q2_PWR1, Q2_PWR2, Q2_PWR3, Q2_PWR4, Q3_PWR1, Q3_PWR2, Q3_PWR3, Q3_PWR4, Q4_PWR1, Q4_PWR2, Q4_PWR3, Q4_PWR4, Q5_PWR1, Q5_PWR2, Q5_PWR3, Q5_PWR4, Q6_PWR1, Q6_PWR2, Q6_PWR3, Q6_PWR4 |  | IRF8734 |  | SO8 | IRF8734TRPBFCT-ND | 1.04 | 24 |  | x
R1_PWR1, R1_PWR2, R1_PWR3, R1_PWR4, R2_PWR1, R2_PWR2, R2_PWR3, R2_PWR4, R3_PWR1, R3_PWR2, R3_PWR3, R3_PWR4 | 3.3k | Resistor | Resistor | 0603 (1608) | RMCF0603JT3K30 | 0.02 | 12 |  | x
R4 | 49.9 | Resistor | Resistor | 0603 (1608) | P49.9HCT-ND | 0.02 | 1 |  | x
R18_PWR1, R18_PWR2, R18_PWR3, R18_PWR4, R24_PWR1, R24_PWR2, R24_PWR3, R24_PWR4, R25_PWR1, R25_PWR2, R25_PWR3, R25_PWR4 | 200 | Resistor | Resistor | 0603 (1608) | RMCF0603JT200R | 0.02 | 12 |  | x
R19 | 10k | Resistor | Resistor | 0603 (1608) | RMCF0603JT10K0CT-ND | 0.02 | 1 |  | x
R30, R31, R32, R33, R34, R35, R36, R37 | 0 | Resistor | Resistor | 0603 (1608) | RMCF0603ZT0R00CT-ND | 0.02 | 8
U1 |  | ATXMEGAA3 |  | QFN-64 | ATXMEGA128A3-MH-ND | 10.43 | 1 | Atmel
U2_PWR1, U2_PWR2, U2_PWR3, U2_PWR4, U3_PWR1, U3_PWR2, U3_PWR3, U3_PWR4, U4_PWR1, U4_PWR2, U4_PWR3, U4_PWR4 |  | LM5109BMA | High Voltage 1A Peak Half Bridge Gate Driver | M08A_N | LM5109BMA-ND | 1.70 | 12 | National Semiconductor
U8 |  | TPS71533 |  | SOT23-5 | 296-12008-1-ND | 1.29 | 1
FCU
Designator | Value | Comment | Description | Footprint | Part No. | Price Est. | Quantity | Manufacturer
|  | XBee |  | XBee |  |  | 1
C1, C2, C3, C4, C5, C6, C7, C8, C10, C11, C12, C13, C14, C15, C16 | 0.1uF | Capacitor |  | 0603 (1608) RECT | GRM188xxxxxxxxx | $0.10 | 15 | Murata | x
D1, D2, D3, D4, D5, D6, D7, D8 |  | LED | LED | LED 0603 (1608) | LTST-C170XXX | $0.36 | 8 | Lite-On | x
J1 |  | USB Mini-B | USB Mini-B | USB MINI-B (PCB TAB) | 54819-0572 | $1.56 | 1 | Molex
P1, P2, P3 |  | sherlock_ra_male_4 |  | sherlock_ra_male_4 |  |  | 3
P4 |  | 2x8smd0.5female |  | S9007E-08-ND | S9007E-08-ND | 1.43 | 1
P5 |  | 2x8smd0.5male |  | S9007E-08-ND-noholes | S9013E-08-ND | 1.43 | 1
P6, P8, P9, P10, P11, P12, P13, P14, P15, P16 |  | Header 3 | Header, 3-Pin | HDR1X3 |  |  | 10
P7 |  | sherlock_ra_male_3 |  | sherlock_ra_male_3 |  |  | 1
R1, R12 | 10k | Resistor | Resistor | 0603 (1608) BRACKET | CRCW06031K00xxxxxxxxxx | $0.06 | 2 | Vishay / Dale | x
R2 | 44.2k | Resistor | Resistor | 0603 (1608) BRACKET | CRCW06031K00xxxxxxxxxx | $0.06 | 1 | Vishay / Dale | x
R3, R4, R5, R6, R7, R8, R9, R10 | 2k | Resistor | Resistor | 0603 (1608) BRACKET | CRCW06031K00xxxxxxxxxx | $0.06 | 8 | Vishay / Dale | x
R11 | 49.9 | Resistor | Resistor | 0603 (1608) BRACKET | CRCW06031K00xxxxxxxxxx | $0.06 | 1 | Vishay / Dale | x
U1, U2 |  | UA78XX |  | SOT-223 |  |  | 2
U3 |  | ATXMEGAA3 |  | QFN-64 | ATXMEGA128A3 | $8.06 | 1 | Atmel
U4 |  | CP2102 |  | QFN28 5x5 SILABS | CP2102 | $3.66 | 1 | Silicon Labs
U5 |  | TXB0108 |  | TSSOP-20 | TXB0108 | 2.76 | 1 | Texas Instruments
U6 |  | MAX3221 |  | TSSOP-16 |  |  | 1
U7, U8, U9, U10, U11, U12, U13, U14 |  | RK7002B |  | SOT-23-RK7002B |  |  | 8
GYRO BOARD (Need 2 for each build, quantities are for 2)
Designator | Value | Comment | Description | Footprint | Part No. | Price Est. | Quantity (X2) | Manufacturer
C19, C20, C22, C25 | .1uF | Capacitor |  | 0603 (1608) | 490-1524-1-ND | $0.019 | 8 | Murata | x
C21 | 1.6nF | Capacitor |  | 0603 (1608) | 490-1456-1-ND | $0.084 | 2 | Murata | x
C23, C24 | 22nF | Capacitor |  | 0603 (1608) | 445-5104-1-ND | $0.03 | 4 | TDK | x
P1 |  | Header 4 | Header, 4-Pin | gyro_connect |  |  | 2
R25, R26 | 0 | ST Jumper | Resistor | 0603 (1608) |  |  | 4
U2 |  | ADXRS620 |  | BGA_AXDR |  |  | 2
IMU_CPU
Designator | Value | Comment | Description | Footprint | Part No. | Price Est. | Quantity | Manufacturer
3.3V, GND, Vbat |  | TEST_PAD |  | TEST_PAD |  |  | 3
C2 | 10uF |  |  | 1210 (3225) | 810-C3225X7R1E106M | $1.07 | 1 |  | x
C3,C15, C18, C19, C22 | .1uF |  |  | 0603 (1608) | 490-1524-1-ND | $0.019 | 5 | Murata | x
C4 | 10uF |  |  | 1206 (3216) | 810-C3216X5R1A106M | $0.31 | 1 |  | x
C7, C8, C9 | 2.2uF | Capacitor |  | 0603 (1608) | 445-5167-1-ND | $0.121 | 3 | TDK | x
C10, C11, C12 | 1.5uF | 1.5uF |  | 0805 (2012) | 490-1740-1-ND | $0.202 | 3 | Murata | x
C13, C16, C17 | 1nF | 1nF |  | 0603 (1608) | 490-1451-1-ND | $0.043 | 3 | Murata | x
C14 | 1uF | 1uF |  | 0603 (1608) | 445-3452-1-ND | $0.08 | 1 | Murata | x
D1 |  | Diode | Reverse voltage protection diode | 0603(1608) diode - line on pin2 | 641-1332-1-ND | $0.46 | 1 |  | x
D2, D3 |  | LED | LED | LED 0603 (1608) | LTST-C170XXX | $0.36 | 2 | Lite-On | x
P1 |  | 2x8smd0.5female |  | Header, right hole | S9007E-08-ND | 1.43 | 1
P2 |  | MHDR2X10 | Header, 10-Pin, Dual row, Male | S9013E-10-ND | S9013E-10-ND | $1.80 | 1
P3 |  | Header 4X2 | Header, 4-Pin, Dual row | right-angle female header 8-pin | 3M9279CT-ND | $2.00 | 1
Q1 |  | MOSFET N CH |  | SOT563F | SI1035X-T1-E3CT-ND | $0.59 | 1 | Vishay Siliconx
Q2 |  | MOSFET P CH |  | SOT563F | SI1035X-T1-E3CT-ND | $0.59 | 1 | Vishay Siliconx
R1, R2, R3, R4, R5, R6, R7, R8 | 0 | SS Jumper | Resistor | 0603 (1608) | P0.0GCT-ND | $0.03 | 8
R9 | 2.2K | Res1 | Resistor | 0603 (1608) | P2.2KGCT-ND | $0.03 | 1 |  | x
R10, R11 | 10K | Res1 | Resistor | 0603 (1608) | 541-10KGCT-ND | $0.04 | 2 |  | x
R12, R23, R28 | 49.9 1% | 931 1% | Resistor | 0603 (1608) | P49.9HCT-ND | $0.04 | 3 |  | x
R13 | 200 | 200 | Resistor | 0603 (1608) | P200GCT-ND | $0.03 | 1 |  | x
R14, R19, R21, R27, R29, R32 | 499K 1% | 499K 1% | Resistor | 0603 (1608) | P499KHCT-ND | $0.04 | 6 |  | x
R15, R16, R20, R22, R24 | 1K | 1K | Resistor | 0603 (1608) | P1.0KGCT-ND |  | 5 |  | x
R17, R18, R25, R26, R30, R31, R33, R34 | 4.99K 1% | Res1 | Resistor | 0603 (1608) | P4.99KHCT-ND | $0.04 | 8 |  | x
R35, R36 | 2k | Resistor | Resistor | 0603 (1608) BRACKET | CRCW06031K00xxxxxxxxxx | $0.06 | 2 | Vishay / Dale | x
T7, T8, T9, T10, T11, T12, T13, T14, T15, T16, T17, T18, T19, T20, T21 |  |  |  | TEST_PAD |  |  | 15
U1 |  | 3.3V Linear 500mA Regulator |  | SOT233 (Ti voltage reg) | 296-13424-1-ND | $0.66 | 1
U2 |  | TMS320F28035 | 80-pin | TS-PQFP-G80 | TMS320F28035PNS-ND | $15 | 1 | Texas Instruments
U3 |  | LMV324M | General Purpose, Low Voltage, Rail-to-Rail Output Operational Amplifiers | M14A_N | LMV324MXCT-ND | $1.40 | 1 | National Semiconductor
U4 |  | HMC1053 |  | LCC-16 | 342-1035-5-ND | $55.00 | 1
U5, U6 |  | RK7002B |  | SOT-23-RK7002B |  |  | 2
IMU_SENSE
Designator | Value | Comment | Description | Footprint | LibRef | Part No. | Price Est. | Quantity
C1_1, C1_2, C3_1, C3_2, C4_1, C4_2, C6_1, C6_2, C7_1, C7_2, C9_1, C9_2, C10_1, C10_2, C18_1, C18_2 | 68nF | Capacitor |  | 0603 (1608) | Capacitor | 445-5096-1-ND | $0.061 | 16 | x
C2_1, C2_2, C8_1, C8_2 | .22uF | Capacitor |  | 0603 (1608) | Capacitor | 445-1318-1-ND | $0.061 | 4 | x
C5_1, C5_2, C11_1, C11_2, C13_1, C13_2, C14_1, C14_2, C15_1, C15_2, C16_1, C16_2, C17_1, C17_2, C19, C20, C22, C25, C27, C33, C37, C40, C42, C44, C54, C55, C56, C57, C58, C59, C60_1, C60_2 | .1uF | Capacitor |  | 0603 (1608) | Capacitor | 490-1524-1-ND | $0.019 | 32 | x
C12_1, C12_2,C28, C29 | 10uF | Capacitor |  | 0603 (1608) | Capacitor | 587-2562-1-ND | $0.64 | 4 | x
C21 | 1.6nF | Capacitor |  | 0603 (1608) | Capacitor | 490-1456-1-ND | $0.084 | 1 | x
C23, C24 | 22nF | Capacitor |  | 0603 (1608) | Capacitor | 445-5104-1-ND | $0.03 | 2 | x
C26, C30,C31, C32 | 1uF | 1uF |  | 0603 (1608) | Capacitor | 81-GRM188R61E105KA12 | $0.08 | 4 | x
C34, C35, C36, C38, C43, C53 | 10nF | 10nF |  | 0603 (1608) | Capacitor | 445-5099-1-ND | $0.044 | 6 | x
C39, C41, C61, C62, C63 | 10uF | tant | Polarized Capacitor (Surface Mount) | CAP-POL 0603(1608) | Cap Pol3 | 71-298D106X06R3M2T |  | 5 | x
C45, C46, C47, C48, C49, C50, C51, C52 | 2.2nF | Capacitor | COG Ceramic Cap -> near input to ads1178 | 0603 (1608) | Capacitor | 490-1459-1-ND | $0.078 | 8 | x
D1, D4, D5 |  | 2.5V Ref | 2.5 volt ref | SC-70 | ZENER | ADR525BKSZ-REEL7CT-ND | $2.20 | 3 | x
D2, D3 |  | Diode | Reverse voltage protection diode | 0603(1608) diode - line on pin2 | Diode | 641-1332-1-ND | $0.46 | 2 | x
P1, P2 |  | Header 4 | Header, 4-Pin | gyro mount | Header 4 | A31114-ND | $0.20 | 2
P3 |  | MHDR2X10 | Header, 10-Pin, Female | S9013E-10-ND | MHDR2X10 | S9007E-10-ND | $2.28 | 1
P4 |  | 2x8smd0.5male |  | Header, right hole | 2x8smd0.5male | S9013E-08-ND | 1.43 | 1
R1_1, R1_2, R2_1, R2_2, R5_1, R5_2, R6_1, R6_2, R7_1, R7_2, R8_1, R8_2, R11_1, R11_2, R12_1, R12_2, R13_1, R13_2, R14_1, R14_2, R17_1, R17_2, R18_1, R18_2, R19_1, R19_2, R20_1, R20_2, R23_1, R23_2, R24_1, R24_2 | 931 1% | 931 1% | Resistor | 0603 (1608) | Res1 | P931HCT-ND | $0.04 | 32 | x
R3_1, R3_2, R4_1, R4_2, R9_1, R9_2, R10_1, R10_2, R15_1, R15_2, R16_1, R16_2, R21_1, R21_2, R22_1, R22_2, R44 | 49.9 1% | 49.9 1% | Resistor | 0603 (1608) | Res1 | P49.9HCT-ND | $0.04 | 17 | x
R25, R26, R29 | 0 | ST Jumper | Resistor | 0603 (1608) | Res1 | P0.0GCT-ND | $0.03 | 3 | x
R27, R33, R36 | 200 | 200 | Resistor | 0603 (1608) | Res1 | P200GCT-ND | $0.03 | 3 | x
R28, R31 | 20K | 20K | Resistor | 0603 (1608) | Res1 | P20KGCT-ND | $0.03 | 2 | x
R30, R34 | 1K | 1K | Resistor | 0603 (1608) | Res1 | P1.0KGCT-ND |  | 2 | x
R32, R35, R43 | 100 | 100 | Resistor | 0603 (1608) | Res1 | P100GCT-ND | $0.03 | 3 | x
T1, T2, T4, T5, T6, T8, T9, T10, T11, T22 |  | TEST_PAD |  | TEST_PAD | TEST_PAD |  |  | 10
T3 |  | AGND |  | TEST_PAD | TEST_PAD |  |  | 1
T7 |  | VBAT |  | TEST_PAD | TEST_PAD |  |  | 1
T12, T13, T14, T15, T16, T17, T18, T19, T20, T21 |  |  |  | TEST_PAD | TEST_PAD |  |  | 10
U1_1, U1_2 |  | THS4524 |  | TSSOP-38 | THS4524 | 296-24315-1-ND | $8.35 | 2
U2 |  | ADXRS620 |  | BGA_AXDR | ADXRS620 |  |  | 1
U3 |  | 3.3V Reg MCP1791T-3302E | 3.3V, 70mA LDO with SHDN and PWRGD pins | SOT223 - 5 leads + tab | 5V Reg - MCP1791T-5002E/DC | MCP1791T-3302E/DCCT-ND | $0.90 | 1
U4 |  | 5V Reg - MCP1791T-5002E | 5V, 70mA LDO with SHDN and PWRGD pins | SOT223 - 5 leads + tab | 5V Reg - MCP1791T-5002E/DC | MCP1791T-5002E/DCCT-ND | $0.90 | 1
U5 |  | 1.8V Reg MCP1804 | 1.8V Reg. MCP1804 | SOT23-5 - MCP1804T | 1.8V Reg | MCP1804T-1802I/OTCT-ND | $0.81 | 1
U6 |  | ADXL325 |  | LFCSP_LQ_AXDL | ADXL325 | ADXL325BCPZ-RL7CT-ND | $4.82 | 1
U7, U9 |  | TLV2731 |  | SOT23-5 Ti Op Amp | TI Small Op Amp | 296-10656-1-ND | $1.41 | 2
U8 |  | ADS1178/1278 | The ADS1178 and 1278 are pin compatible. 16 and 24 bits, respectively. | S-PQFP-G64 | ADS1178 |  | $21.00 | 1
U10 |  | OPA4348 |  | TSSOP-14 | OPA4348 | 296-12277-5-ND |  | 1
Y1 |  | OSCILLATOR |  | ABRACON Oscillator | OSCILLATOR | 535-9778-1-ND | $2.93 | 1

## totals
Type | Value | Part No. | Notes | Quantity | Want | Price | Total $ |  | In Stock | Need | Order | Cost $ | TOTAL PROJECT: | 110.7142
C | 0.1uF | 490-1524-1-ND |  | 66 | 73 | 0.026 | 1.716 |  | 250 | -184 | 0 | 0 | TOTAL ORDER: | 106.8956
C | 100uF tant | 718-1370-1-ND | tant | 6 | 7 | 4.07 | 24.42 |  |  | 6 | 7 | 28.49
C | 10uF 25V | GRM21BR61E106KA73L | package 0805 | 8 | 9 | 0.56 | 4.48 | mouser | 10 | -2 | 0 | 0
C | 10uF | 810-C3225X7R1E106M | package 1210 | 1 | 2 | 1.07 | 1.07 | mouser |  | 1 | 2 | 2.14
C | 10uF | 810-C3216X5R1A106M | package 1206 | 1 | 2 | 0.31 | 0.31 | mouser |  | 1 | 2 | 0.62
C | 10uF | 587-2562-1-ND | package 0603 | 4 | 5 | 0.64 | 2.56 |  |  | 4 | 5 | 3.2
C | 10uF tant | 71-298D106X06R3M2T | tant package 0603 | 5 | 6 | 1.21 | 6.05 | mouser |  | 5 | 6 | 7.26
C | 1nF | 311-1342-1-ND |  | 12 | 14 | 0.032 | 0.384 |  | 70 | -58 | 0 | 0
C | 1uF | 445-3452-1-ND |  | 31 | 35 | 0.22 | 6.82 |  | 48 | -17 | 0 | 0
C | 1.6nF | 490-1456-1-ND |  | 3 | 4 | 0.1176 | 0.3528 |  | 6 | -3 | 0 | 0
C | 22nF | 445-5104-1-ND |  | 6 | 7 | 0.11 | 0.66 |  | 4 | 2 | 3 | 0.33
C | 2.2uF | 445-5167-1-ND |  | 3 | 4 | 0.33 | 0.99 |  | 7 | -4 | 0 | 0
C | 1.5uF | 490-1740-1-ND | package 0805 | 3 | 4 | 0.276 | 0.828 |  | 7 | -4 | 0 | 0
C | 1nF | 490-1451-1-ND |  | 3 | 4 | 0.059 | 0.177 |  | 7 | -4 | 0 | 0
C | 68nF | 445-5096-1-ND |  | 16 | 18 | 0.22 | 3.52 |  | 4 | 12 | 14 | 3.08
C | 0.22uF | C1608X7R1C224K |  | 4 | 5 | 0.06 | 0.24 | mouser | 30 | -26 | 0 | 0
C | 10nF | 445-5099-1-ND |  | 6 | 7 | 0.16 | 0.96 |  | 11 | -5 | 0 | 0
C | 2.2nF | 490-1459-1-ND |  | 8 | 9 | 0.1108 | 0.8864 | mouser | 2 | 6 | 7 | 0.7756
[5 empty] | 0 |  | 0 |  |  | 0 | 0 | 0
D | 1A 30V | SDM100K30LDICT-ND | schottky diode | 12 | 14 | 0.54 | 6.48 |  |  | 12 | 14 | 7.56
D | LED | LTST-C170XXX | what color?? | 10 | 11 | 0.33 | 3.3 |  |  | 10 | 11 | 3.63
D |  | 641-1332-1-ND | reverse voltage | 3 | 4 | 0.46 | 1.38 |  |  | 3 | 4 | 1.84
D | 2.5V ref | ADR525BKSZ-REEL7CT-ND | zener | 3 | 4 | 3.08 | 9.24 |  |  | 3 | 4 | 12.32
[5 empty] | 0 |  | 0 |  |  | 0 | 0 | 0
M |  | IRF8734TRPBFCT-ND | MOSFET | 24 | 27 | 1.23 | 29.52 |  |  | 24 | 27 | 33.21
[5 empty] | 0 |  | 0 |  |  | 0 | 0 | 0
R | 3.3K | RMCF0603JT3K30 |  | 12 | 14 | 0.02 | 0.24 |  |  | 12 | 14 | 0.28
R | 49.9 | P49.9HCT-ND |  | 22 | 25 | 0.04 | 0.88 |  |  | 22 | 25 | 1
R | 200 | RMCF0603JT200R |  | 16 | 18 | 0.02 | 0.32 |  | 10 | 6 | 8 | 0.16
R | 10K | RMCF0603JT10K0CT-ND |  | 5 | 6 | 0.02 | 0.1 |  | 68 | -63 | 0 | 0
R | 44.2K | P44.2KHCT-ND |  | 1 | 2 | 0.04 | 0.04 |  | 9 | -8 | 0 | 0
R | 2K | P2.00KHCT-ND |  | 10 | 11 | 0.04 | 0.4 |  | 2 | 8 | 9 | 0.36
R | 2.2K | P2.2KGCT-ND |  | 1 | 2 | 0.04 | 0.04 |  |  | 1 | 2 | 0.08
R | 499K 1% | P499KHCT-ND |  | 6 | 7 | 0.04 | 0.24 |  |  | 6 | 7 | 0.28
R | 1K | P1.0KGCT-ND |  | 7 | 8 | 0.04 | 0.28 |  | 80 | -73 | 0 | 0
R | 4.99K 1% | P4.99KHCT-ND |  | 8 | 9 | 0.04 | 0.32 |  | 2 | 6 | 7 | 0.28
R | 0 | P0.0GCT-ND | jumper | 5 | 6 | 0.03 | 0.15 |  | 100 | -95 | 0 | 0
R | 931 1% | P931HCT-ND |  | 32 | 36 | 0.04 | 1.28 |  | 39 | -7 | 0 | 0
R | 20K | P20KGCT-ND |  | 2 | 3 | 0.04 | 0.08 |  | 8 | -6 | 0 | 0
R | 100 | P100GCT-ND |  | 3 | 4 |  | 0 |  |  | 3 | 4 | 0