## Sheet1
From 16-bit int (x) to voltage(v) | conversion | units
v = x*2.5/32767 | 7.6296e-05 | Volts
1 g = gravity on earth = | 9.8066 | m/s^2
accelerometer | min | avg | max | units
V/g at Vdd = 3V | 0.156 | 0.174 | 0.192 | V/g at VDD=3V
convert to Vdd = 3.3V | 0.1716 | 0.1914 | 0.2112 | V/g at VDD=3.3V
conversion from code to m/s^2 | 0.0043602 | 0.0039091 | 0.0035427 | m/s^2
gyroscope | min | avg | max | units
mV/degree/sec | 5.52 | 6 | 6.48 | mV/degree/sec
conversion from code to degree/sec | 0.013822 | 0.012716 | 0.011774 | degree/sec
conversion from code to rad/sec | 0.00024124 | 0.00022194 | 0.0002055 | rad/sec
gyro temperature outputs (not very accurate)
temp | 9 | mV/degree C
conversion | 0.0084774 | degree C | must be offset first
SUMMARY
Sensor | Required Multiplier | Resulting Units
Gyroscope ADXRS620 | 0.00022194 | radians/sec
Accelerometer ADXL325 | 0.0039091 | meters/sec^2
Temperature (from ADXRS620) | 0.0084774 | degree C
Multiply 16-bit int from ADC by 'Required Multiplier' to the the data in 'Resulting Units'